## BOM_PartType-Kobe_BasketballRob
Comment | Description | Designator | Quantity | Farnell | Mouser | TME
100nF |  | C1, C2, C3, C4, C5, C10, C12, C13, C14, C15, C16, C18, C19, C20, C21 | 15
10uF | Capacitor 1206 | C6, C7, C8, C17, C23, C25, C26, C27, C28 | 9
1uF |  | C9, C11, C22, C24 | 4
CM1223 | TVS diode, USB | D1 | 1 | 3607672 | 748-CM1223-02SO
LED red |  | D2, D3, D4, D5 | 4
MicroUSB_K | microUSB port | J1 | 1
37D motor | Wheel motor | J2, J3, J4 | 3
ST-LINK | Programmer for microcontroller | J7 | 1 |  | 200-FTSH10501LDVK
Encoder | Encoder for motor | J8, J9, J10 | 3 |  |  | AMP-7-215079-4
Thrower | Thrower motor | J11 | 1 |  |  | AMP-7-215079-4
4,7k |  | R1, R3, R4, R7 | 4
3,3k |  | R2, R5, R6 | 3
100k |  | R9, R13, R17 | 3
BUK6Y10-30P | Reverse voltage protection | T1 | 1 | 3438512 | 771-BUK6Y10-30PX
DRV8243H-Q1 | Motor driver | U1, U2, U3 | 3 |  |  |  | DRV8243-Q1
STM32G441 | Microcontroller | U4 | 1 | 3132405 | 511-STM32G431KBT6
MAX14930 | 4 channel isolator | U5, U8 | 2 | 3257451 | 700-MAX14930DASE+
NCP164 | TSOP-5 microcontroller voltage regulator | U6 | 1 | 3367831 | 863-NCP164CSN330T1G
NCV8730 | TSOP-5 Voltage regulator motor driver | U9 | 1 | 3463974 | 863-NCV8730ASN500T1G